## Sheet1
BOM
Description | QTY | UNIT PRICE | LINK | MATERIAL | INFILL | MASS PER PART (g) | LINE TOTAL (R)
Servo Motors
MG996R | 1 | 129 | https://www.takealot.com/cmu-mg996r-towerpro-11kg-metal-gear-rc-servo-motor-180-4-8-6-6v/PLID100881340 |  |  |  | 129
DS3225 | 1 | 295 | https://www.amazon.com/dp/B0CNTG877G?ref=ppx_yo2ov_dt_b_fed_asin_title&th=1 |  |  |  | 295
DS3240 | 2 | 238 | https://www.robotics.org.za/DS3240-270-FB |  |  |  | 476
DS5180 | 1 | 398 | https://www.robotics.org.za/DS5180-270-FB |  |  |  | 398
Servo Horns
25T for DS32 series | 3
18T for DS51 series | 1
Electrical
ESP S3 - N16R8 | 1 | 178 | https://www.robotics.org.za/ESP32-S3-N16R8 |  |  |  | 178
XL4016 Voltage Regulator | 3 | 58 | https://www.robotics.org.za/XL4016 |  |  |  | 174
INA219 Current Sensor | 1 | 28 | https://www.robotics.org.za/INA219-MOD |  |  |  | 28
TCA9548A I2C mux | 1 | 63 | https://www.takealot.com/tca9548a-i2c-iic-multiplexer-breakout-board-8-channel-expansion/PLID101395334 |  |  |  | 63
XT60 Connector | 1 | 23 | https://www.robotics.org.za/XT60-KIT |  |  |  | 23
3 Prong Plug | 1 | 59 | https://www.builders.co.za/Electrical-and-Electronics/Plugs-Sockets-and-Switches/Multi-Plugs/Electricmate-Solid-Rubber-3-Prong-Plug-Top-Black-10-A/p/000000000000754267 |  |  |  | 59
Cabtyre 1.5mm X3 Core | 3m | 35 | https://www.builders.co.za/Electrical-and-Electronics/Wiring/Pre-Cut-Cables/waco-cabtyre-cable-black-3000-x-1-mm/p/000000850032252001 |  |  |  | 35
Blade 30 A Fuse holder | 1 | 12 | https://www.robotics.org.za/BLADE-30A-CAP |  |  |  | 12
PBME16TR-M4AL Emergency Stop Switch 16mm 2c/o Latching Twist Reset | 1 | 158 | https://www.communica.co.za/products/pbme16tr-m4al?variant=30700683788361 |  |  |  | 158
12V 20A 300W DC Power Supply | 1 | 211 | https://www.takealot.com/12v-20a-300w-professional-dc-power-supply/PLID95767010 |  |  |  | 211
15A Blade Fuse | 5 | 6.5 | https://www.takealot.com/motoquip-blade-fuses-15-amp/PLID40661066 |  |  |  | 32.5
AS5600 Magnetic Encoder | 4 | 41 | https://www.amazon.com/dp/B0CM3C8KFT?ref=ppx_yo2ov_dt_b_fed_asin_title |  |  |  | 164
5V 1A Buck Regulator | 1 | 16 | https://www.robotics.org.za/5V1A-BUCK-REG |  |  |  | 16
5-Pin 12V DC 40A Vehicle Car Relay | 1 | 299 | https://www.takealot.com/5-pin-12v-dc-40a-vehicle-car-relay/PLID99141473 |  |  |  | 299
470 uF Capacitor | 1 |  | Electrical Labs
100nF Capacitor | 2 |  | Electrical Labs
10k ohm Resistor | 1 |  | Electrical Labs
1N4007 Diode 10 Pack | 1 | 15 | https://www.robotics.org.za/1N4007-10 |  |  |  | 15
Servo Wire Extension Kit | 2 | 18 | https://www.robotics.org.za/SERVO-KIT |  |  |  | 36
KF120 Screw Terminal Block Kit - 2.54mm (50 Pieces) | 1 | 158 | https://www.robotics.org.za/KF120-KIT-50 |  |  |  | 158
KF120 Screw Terminal Block 16 Pin - 2.54mm | 2 | 14 | https://www.robotics.org.za/KF120-16P-254 |  |  |  | 28
Screw Terminal Block 4 Pin - 5mm (10 Pack) | 1 | 23 | https://www.robotics.org.za/KF301-4P |  |  |  | 23
14 AWG (2.5mm²) Silicone Wire - Red, 1 m | 2 | 30 | https://electromannsa.co.za/products/1meter-high-temperature-resistant-2-5mm-14awg-silicone-cable-red |  |  |  | 60
14 AWG (2.5mm²) Silicone Wire - Black, 1 m | 2 | 30 | https://electromannsa.co.za/products/1meter-high-temperature-resistant-2-5mm-14awg-silicone-cable-black |  |  |  | 60
Protoboard 70 x 90mm (4 Pack) | 1 | 70 | https://www.robotics.org.za/DS-7090-254 |  |  |  | 70
Fasteners + shafts
350Pcs Threaded Inserts, M2-M6 Heat Set Inserts for 3D Printing | 1 | 163 | https://www.amazon.com/dp/B0FVKYJ83G?ref=ppx_yo2ov_dt_b_fed_asin_title&th=1 |  |  |  | 163
860Pcs M2-M5 Metric Screws, 12.9 Alloy Steel Hex Bolts & Nuts Kit | 1 | 163 | https://www.amazon.com/dp/B0DBLCHK48?ref=ppx_yo2ov_dt_b_fed_asin_title&th=1 |  |  |  | 163
8mm Aluminium Shaft | 4 |  | Mechanical Labs
Bearings
683ZZ Ball Bearing 3 x 7 x 3mm (10 Pack) | 2 | 98 | https://www.robotics.org.za/683ZZ |  |  |  | 196
KP08 Pillow Block Bearing 8mm Bore with Locking Collar (2 Pack, all 4 used) | 2 | 75 | https://www.netram.co.za/bearings/8997-kp08-pillow-block-8mm-bore-2-pack.html |  |  |  | 150
3D Printing
PLA-CF | R500/kg | 500
PETG | R350/kg | 350
End Effector
Base1 | 1 |  |  | PLA-CF |  | 4 | 2
Base2 | 1 |  |  | PLA-CF |  | 3 | 1.5
Link | 6 |  |  | PLA-CF |  | 1 | 3
Claw | 4 |  |  | PLA-CF |  | 1 | 2
EndPad | 2 |  |  | PLA-CF |  | 2 | 2
ServoGear | 1 |  |  | PLA-CF |  | 2 | 1
GearArm | 2 |  |  | PLA-CF |  | 1 | 1
MotorHousing | 1 |  |  | PLA-CF |  | 4 | 2
Bracket | 2 |  |  | PLA-CF |  | 1 | 1
AS5600 Cover | 1 |  |  | PLA-CF |  | 3 | 1.5
Wrist | 1 |  |  | PLA-CF |  | 60 | 30
Servo end | 1 |  |  | PLA-CF |  | 1 | 0.5
Assembled total: end effector + wrist + MG996R | [5 empty] | 148
ForeArm
Link1 | 1 |  |  | PLA-CF |  | 127 | 63.5
AS5600 Cover | 1 |  |  | PLA-CF |  | 3 | 1.5
UpperArm
Link2 | 1 |  |  | PLA-CF |  | 145 | 72.5
AS5600 Cover | 1 |  |  | PLA-CF |  | 3 | 1.5
Turntable
Shoulder | 1 |  |  | PLA-CF |  | 255 | 127.5
AS5600 Cover | 1 |  |  | PLA-CF |  | 3 | 1.5
Base Coupling | 1 |  |  | PLA-CF |  | 157 | 78.5
Base
Electrical Housing | 1 |  |  | PETG | 60% | 390 | 136.5
Housing Cover 1 | 1 |  |  | PETG | 60% | 68 | 23.8
Housing Cover 2 | 1 |  |  | PETG | 60% | 57 | 19.95
COST SUMMARY
Servo motors | [6 empty] | 1298
Electrical | [6 empty] | 1902.5
Fasteners + shafts | [6 empty] | 326
Bearings | [6 empty] | 346
3D printing - PLA-CF | [6 empty] | 394
3D printing - PETG | [6 empty] | 180.25
3D printing total | [6 empty] | 574.25
TOTAL COST | [6 empty] | 4446.75
Printed mass - PLA-CF (g) | [6 empty] | 788
Printed mass - PETG (g) | [6 empty] | 515
Not costed: servo horns (no price), lab-supplied parts (free), print supports/failed prints
Note on C50: Filament price per kg (from column B). Printed-part costs use this cell.
Note on H20: Price is for the 3 m pre-cut length, so line total = unit price.